## fig-10-1-preventive-measures-so
AREA | SPECIAL REQUIREMENTS | PIPING CLASS
| without heat tracing | None | For suitable piping class selection see Standard Form DEP 31.38.01.84-Gen.
"A" | with heat tracing | PWHT of welds (including attachment welds) PWHT of cold-formed parts (which shall be avoided as far as possible).
"B" | PWHT of welds (including attachment welds) PWHT of cold-formed parts (which shall be avoided as far as possible).
"C" | None
Caption: Figure 10.1 — Preventive measures for sodium hydroxide service by area and piping class
Extracted from 01-overall-piping-design-standards-08 page 117, table 1.