## table-8-1-hazardous-areas
Items and systems located in Hazardous Areas | Notes
Process areas | To be located centrally
Control Room | Away from the process area
Heat exchangers
Rotating equipment/compressors | Away from power island
Vessels
Chemical storage | Adequate natural ventilation warranted
Utility units
Items and systems located in Hazardous Areas | Notes
Power Island | Safe distance from hazardous areas.
Storage Area | Open, well ventilated areas away from process area
Loading/receiving areas | Locate away from Process area and power island where possible, high risk process equipment, ignition sources. Locate in naturally ventilated area. Openings to face away from buildings or roadways
Caption: Table 8-1: Hazardous Areas
Extracted from 02-plant-layout-and-equipment-spacing-03 page 24, table 1.