## table-8-2-safe-areas
Items and Facilities located in Safe Areas | Notes
Accommodation Dining, recreation and allied rooms Offices, admin centers, communication rooms Control room(s) Laboratories Telecommunications center Power back up facilities | Expected to be located away from the process area. Expected to be enclosed and have HVAC systems
HVAC Equipment modules | Incorporate appropriate gas detection, alarm and shutdown systems
Electrical motor control centers Electrical Contactor facilities | May have positive clean air purging, drawn from a Safe Area.
Fire water pumps | Expected to be located in non-classified areas and outside hazard areas
Workshops general storage | Located in Safe Areas where ever possible
Lay-down areas | May warrant barriers to protect other equipment
Safety equipment
Fresh air intakes | Outside hazardous areas
Emergency equipment
Access routes from Emergency Assembly Area / evacuation area | Fully protected from fire hazard areas
Caption: Table 8-2: Safe Areas
Extracted from 02-plant-layout-and-equipment-spacing-03 page 26, table 1.