## onshore-offshore-special-routin
ONSHORE PIPELINES | OFFSHORE PIPELINES
All pipelines shall have a permanent right of way with a width ranging from 4 m for DN150 and below, to 10 m for DN600 and above. The pipeline route should be centered on the right of way. | The radius of curvature of the pipeline along route should not be less than 2500D, D being the pipeline diameter. When lower values are necessary, a detailed analysis of the pipeline lateral stability during laying should be carried out.
The radius of curvature of the pipeline foundation along route should not be less than 500xD, D being the pipeline diameter. Hot bends or field bends should be used when lower values are necessary. | Pipelines close to offshore platforms should, as far as possible, be arranged in corridors to facilitate the anchoring of vessels for support and future construction activities at the platform. Straight lengths of pipe are normally necessary for start-up. Risers should be protected from the marine activity around the platform and, except for category A fluids, located away from the living quarters.
When several pipelines are installed in the same trench, the separation between 2 adjacent pipelines shall be 0.3 m minimum. | The crossing of existing pipelines and submarine cables should be at right angles. When this imposes excessive additional route length, lower crossing angles may be used, but not lower than 30 degrees.
The minimum distance for pipelines installed in a separate trench alongside an existing buried pipeline should range from 2 m for DN150 and below, to 5 m for DN600 and above. | The distance between parallel pipelines should not be less than 10 metres, or the value compatible with the installation equipment whichever is higher.
The crossing of existing pipelines, cables, power lines, roads, railways and waterways should be at an angle between 60 and 90 degrees.
When installing a pipeline along power lines, the horizontal distance from any of the power cables and posts should be at least 10 m for power lines at 110 kv and above, and 4 m for power lines below 110 kv.
Caption: Onshore Pipelines vs Offshore Pipelines — special routing considerations
Extracted from 16-cross-country-pipelines-and-offshore-01 page 14, table 1.