## fluid-category-fluid-factor
Fluid Category | Fluid Factor
A and B | Q = 0, i.e. there is no minimum distance requirement except for access during construction and operations
C | Q = 0.3 for all fluids
D | Q = 0.5 for methane (Natural Gas)
Q = 0.8 for ethylene
Q = 1.0 for LPG
Q = 1.25 for NGL
Q = 0.45 for hydrogen
Q = 2.5 for ammonia
Caption: Fluid Category and Fluid Factor
Extracted from 16-cross-country-pipelines-and-offshore-01 page 48, table 1.