## minimum-bend-radius-intelligent
Nominal pipe diameter, D, (mm) | Minimum bend radius
≤ 100 | 10 D
150 to 250 | 5 D
≥ 300 | 3 D
Caption: Minimum bend radius requirements for intelligent pigs
Extracted from 16-cross-country-pipelines-and-offshore-04 page 35, table 1.