## summary-of-revisions-from-previ
Old section | New Section | Change
1.1 | 1.1 | Scope more focused on oxygen distribution networks with a temperature limitation between -20 °C and +150 °C
2 | 2 | Two safety in design principles added
3 | 3 | Material aspects revised, e.g., nickel-based alloys specified less and stainless steel allowed more
- | 4.3.5 | Gasket selection added (asbestos free)
4.2 / Fig.1 | 4.2 / Fig.1 / 4.3.2 | New velocity – pressure sizing boundaries for materials
4.3.4 / Fig.5 | 4.3.4 / Fig.5 | Horizontal direction for vents recommended
4.4.1 | 4.4.1 | No combined TSO / control valve service allowed
4.5 | 4.5 | Removal of filters after commissioning recommended
6.3 | 6.3 | Procedures for post erection in-situ cleaning expanded
9 & 10 | 9 & 10 | References updated
Caption: Summary of revisions from previous edition
Extracted from 17-specific-service-utility-systems-02 page 3, table 1.