## summary-changes-previous-editio
Section | Change
1.3.2 | Definitions revised.
2.1 | Draws attention to the degradation of HTF and specifying of minimum allowable flash point.
2.4 | The need for emergency evacuation to storage tank and cooling means has been deleted.
2.7 | Requirements are added for keeping the standby pump in pre-heated state.
Requirements are included on how the NPSH-Available is to be calculated.
2.9.4 | New paragraph with requirements for a maintenance drain system.
2.9.5 | New paragraph with requirements for an on-line purification system.
3 | Standard drawing S 01.005 has been revised together with this DEP
Appendix | Figures 1A and 1B have been updated.
Caption: Summary of main changes since previous edition
Extracted from 17-specific-service-utility-systems-03 page 4, table 1.