## fig-100-4-equipment-requirement
| High Concentrations | Moderate Concentrations
Definition | Gas streams over 24% H₂S by volume. Liquid streams over 4.0 psia H₂S vapor pressure. | Gas streams 1-24% H₂S by volume. Liquid streams, 0.05-4.0 psia H₂S vapor pressure.
Piping | 1. Q Class preferred. N Class acceptable with 100% radiography. 2. Stress relieve if required by Code or service conditions. | 1. Use H or N Classes. 2. Stress relieve if required by Code or service conditions.
Pressure Vessels & Heat Exchangers | 1. Avoid nozzles smaller than NPS 2. 2. Use ANSI Class 300 flanges. Otherwise the same as for moderate H₂S concentrations. 3. Use NPS 2 piping for connections to vessels and piping. 4. Stress relieve if required by Code or service conditions. | 1. Design to ASME Sec. VIII and RP 19. 2. Generally conform to PVM-EG-2560 or EXH-EG-2583. 3. Hydrotest and random X-ray. 4. Stress relieve if required by Code requirements. 5. Minimize number of connections; use confined gaskets.
Pumps | 1. Avoid if possible. 2. Otherwise the same as for moderate H₂S concentrations. | 1. Select high quality pump with low shaft deflection. 2. Use mechanical seals with non-H₂S seal flush. 3. Use steel, not cast iron for pressure containing parts. Avoid copper alloys.
Compressors | 1. Avoid if possible. 2. Otherwise the same as for moderate H₂S concentrations. | 1. Vent seals to a safe location. 2. Consult specialist.
Instruments | 1. Avoid instrument connections on vessels and use NPS 2 minimum instrument bridles. 2. Avoid gage glasses in high pressure H₂S service. 3. Otherwise the same as for moderate H₂S concentrations. | 1. Use NPS ¾ minimum piping connections to vessels and piping. 2. Use root valves to permit isolation of instruments. 3. Use restrictor fittings at root valves. 4. Use ½ inch stainless steel tubing for instrument leads. 5. Minimize small piping and tubing.
Caption: Fig. 100-4 Summary of Equipment Requirements for H₂S Service
Extracted from 17-specific-service-utility-systems-08 page 11, table 1.