## table-1-line-service-symbol-cro
Line service | Alliance | Trainer | Ferndale
Acid Oil | - | AO | -
Additives | - | CF | -
Air Breathing | - | - | AB
Air Process | A | A | A
Amine | TS | TS | DEA
Ammonia | NH | NH | NH
Atmospheric Vent | V | V | VA
Bleed Air | - | BA | -
Blowdown | BD | BD | BD
Boiler Feedwater | BF | BF | WB
Catalyst | CT | CT | -
Caustic | CA | CA | C
Chemical Feed | - | CHF | CHF
Chemical Sewer | CS | CS | CS
Chlorine | CL | CL | CL
Clarified Water | WSC | CLW | -
Clean Condensate | C | C | CC
Closed Drain | - | CD | -
Cooling Water Return | CWR | CWR | CWR
Cooling Water Supply | CWS | CWS | CWS
Decoking | - | DK | DK
Diethanolamine | - | DEA | DEA
Distillate Additive | ADD | ADD | -
Drain | - | DR | -
Drinking Water | DW | DW | WP
Exhaust | - | E | -
Exhaust Steam | ES | ES | -
Fire Water | FW | FW | WF
Flare Header | BD | FH | FH
Flare Vent | BD | VF | VF
Flushing Oil | - | FLO | FO
Foam Systems | FS | FMS | -
Foul Condensate | - | FC | -
Fuel Gas Purchased | FGP | FGP | GN
Fuel Gas Refinery | FGR | FGR | GF
Fuel Oil | FO | FO | OF
Gas, Acid | - | - | GA
Gas, Fuel | - | - | GF
Gas, Waste | - | - | GW
Gasoline Additives | ADG | ADG | -
Gland Oil | - | GO | -
Glycol, Return | - | - | GYR
Caption: TABLE 1 LINE SERVICE SYMBOL CROSS-REFERENCE
Extracted from 19-project-engineering-and-documentation-01 page 5, table 1.