## astm-reference-specifications-l
Reference | Specification
A 120 | Specification for Pipe, Steel, Black and Hot-dipped, Zinc-Coated (Galvanized) Welded and Seamless for Ordinary Uses
A 181 | Forged or Rolled Steel Pipe Flanges, Forged Fittings, and Valves and Parts for General Services
A 182 | Specification for Forged or Rolled Alloy-Steel Pipe Flanged, Forged Fittings, and Valves and Parts for High-Temperature Service
A 193 | Specification for Alloy-Steel and Stainless Steel Bolting Materials for High-Temperature Service
A 194 | Specification for Carbon and Alloy Steel Nuts for Bolts for High Pressure High Temperature Service
A 216 | Specification for Carbon-Steel castings Suitable for fusion Welding for High-Temperature Service
A 234 | Specification for Piping Fittings of Wrought Carbon Steel and Alloy Steel for Moderate and Elevated Temperature
A 285 | Pressure Vessel Plate, Carbon Steel Low and Intermediate Tensile Strengths
A 312 | Specification for Seamless and Welded Austenitic Stainless Steel Pipe
A 320 | Specification for Alloys - Steel Bolting Materials for Low-Temperature Service
A 350 | Specification for Forgings, Carbon and Low-Alloy Steel, Requiring Notch Toughness Testing for Piping Components
A 351 | Specification for Austenitic Steel Castings for High-Temperature Service
A 370-92 | Mechanical Testing of Steel Products
A 395 | Specification for Ferritic Ductile Iron Pressure-Retaining Castings for Use at Elevated Temperatures
A 403 | Specification for Wrought Austenitic Stainless Steel Piping Fittings
A 751-92 | Chemical Analysis of Steel Products
B 462 | Specification for Wrought Austenitic Stainless Steel Piping Fittings
E 18-92 | Rockwell Hardness and Rockwell Superficial Hardness of Metallic, Materials
E 23-94a | Notched Bar Impact Testing of Metallic Materials
E 29-93a | Indicating Which Places of Figures Are to be Considered Significant in Specified Limiting Values
E 92-82 (1992) | Vickers Hardness of Metallic Materials
Caption: ASTM reference specifications list
Extracted from 19-project-engineering-and-documentation-04 page 4, table 1.