## unit-conversion-factors
Multiply | By | To Obtain
Acres | 43560 | Square feet
Acres | 4047 | Square meters
Acres | 1.562 x 10^3 | Square miles
Acres | 4840 | Square yards
Acre-feet | 43560 | Cubic feet
Acre-feet | 325851 | Gallons
Acre-feet | 1233.48 | Cubic meters
Atmospheres | 76 | Cm of mercury
Atmospheres | 29.92 | Inches of mercury
Atmospheres | 33.9 | Feet of water
Atmospheres | 10.332 | Kg/sq meter
Atmospheres | 14.7 | Lb/sq inch
Atmospheres | 1.058 | Tons/sq ft
Barrels-oil | 42 | Gallons-oil
Barrels-Beer | 31 | Gallons-Beer
Barrels-Whiskey | 45 | Gallons-Whiskey
Barrels/Day-oil | 0.02917 | Gallons/Min-oil
Bags or sacks-cement | 94 | Pounds-cement
Board feet | 144 sq in. x 1 in. | Cubic inches
British thermal units | 0.252 | Kilogram-calories
British thermal units | 777.6 | Foot-lb
British thermal units | 3.927 x 10^4 | Horsepower-hr
British thermal units | 107.5 | Kilogram-meters
British thermal units | 2.928 x 10^4 | Kilowatt-hr
British thermal units | 1.0551 x 10^3 | Joules
Btu/min | 12.96 | Foot-lb/sec
Btu/min | 0.02356 | Horsepower
Btu/min | 0.01757 | Kilowatts
Btu/min | 17.57 | Watts
Centares (Centiares) | 1 | Square meters
Centigrams | 0.01 | Grams
Centiliters | 0.01 | Liters
Centimeters | 0.3937 | Inches
Centimeters | 0.01 | Meters
Centimeters | 10 | Millimeters
Centimeters of Mercury | 0.01316 | Atmospheres
Centimeters of Mercury | 0.4461 | Feet of water
Centimeters of Mercury | 136 | Kg/sq meter
Centimeters of Mercury | 27.85 | Lb/sq ft
Centimeters of Mercury | 0.1934 | Lb/sq inch
Centimeters/sec | 1.969 | Feet/min
Centimeters/sec | 0.03281 | Feet/sec
Centimeters/sec | 0.036 | Kilometers/hr
Centimeters/sec | 0.6 | Meters/min
Caption: Unit conversion factors
Extracted from 19-project-engineering-and-documentation-05 page 3, table 1.