## unit-conversion-factors
Multiply | By | To Obtain
Centimeters/sec | 0.02237 | Miles/hr
Centimeters/sec | 0.0003728 | Miles/min
Cm/sec/sec | 0.03281 | Feet/sec/sec
Cubic centimeters | 3.531e-05 | Cubic feet
Cubic centimeters | 0.06102 | Cubic inches
Cubic centimeters | 0.0001 | Cubic meters
Cubic centimeters | 0.0001308 | Cubic yards
Cubic centimeters | 0.0002642 | Gallons
Cubic centimeters | 0.0009999 | Liters
Cubic centimeters | 0.002113 | Pints (liq)
Cubic centimeters | 0.001057 | Quarts (liq)
Cubic feet | 0.0002832 | Cubic cm
Cubic feet | 1728 | Cubic inches
Cubic feet | 0.02832 | Cubic meters
Cubic feet | 0.03704 | Cubic yards
Cubic feet | 7.4805 | Gallons
Cubic feet | 28.32 | Liters
Cubic feet | 59.84 | Pints (liq)
Cubic feet | 29.92 | Quarts (liq)
Cubic feet/min | 472 | Cubic cm/sec
Cubic feet/min | 0.1247 | Gallons/sec
Cubic feet/min | 0.4719 | Liters/sec
Cubic feet/min | 62.43 | Pounds of water/min
Cubic feet/sec | 0.64632 | Millions gals/day
Cubic feet/sec | 448.831 | Gallons/min
Cubic inches | 16.39 | Cubic centimeters
Cubic inches | 0.0005787 | Cubic feet
Cubic inches | 1.639e-05 | Cubic meters
Cubic inches | 2.143e-05 | Cubic yards
Cubic inches | 0.004329 | Gallons
Cubic inches | 0.01639 | Liters
Cubic inches | 0.03463 | Pints (liq)
Cubic inches | 0.01732 | Quarts (liq)
Cubic meters | 1000000 | Cubic centimeters
Cubic meters | 35.31 | Cubic feet
Cubic meters | 61023 | Cubic inches
Cubic meters | 1.308 | Cubic yards
Cubic meters | 264.2 | Gallons
Cubic meters | 999.97 | Liters
Cubic meters | 2113 | Pints (liq)
Cubic meters | 1057 | Quarts (liq)
Cubic meters/hr | 4.4 | Gallons/min
Cubic yards | 764554.86 | Cubic centimeters
Cubic yards | 27 | Cubic feet
Cubic yards | 46.656 | Cubic inches
Cubic yards | 0.7646 | Cubic meters
Cubic yards | 202 | Gallons
Caption: Unit conversion factors
Extracted from 19-project-engineering-and-documentation-05 page 4, table 1.