## unit-conversion-factors-grams-l
Multiply | By | To Obtain
Grams/liter | 0.06242 | Pounds/cubic foot
Grams/liter | 1000 | Parts/million
Hectares | 2.471 | Acres
Hectares | 1.076 x 10^5 | Square feet
Hectograms | 100 | Grams
Hectoliters | 100 | Liters
Hectometers | 100 | Meters
Hectowatts | 100 | Watts
Horsepower | 42.44 | Btu/min
Horsepower | 33000 | Foot-lb/min
Horsepower | 550 | Foot-lb/sec
Horsepower | 1.014 | Horsepower (metric)
Horsepower | 10.547 | Kg-calories/min
Horsepower | 0.7457 | Kilowatts
Horsepower | 745.7 | Watts
Horsepower (boiler) | 33493 | Btu/hr
Horsepower (boiler) | 9.809 | Kilowatts
Horsepower-hours | 2546 | Btu
Horsepower-hours | 1.98 x 10^6 | Foot-lb
Horsepower-hours | 641.6 | Kilogram-calories
Horsepower-hours | 2.737 x 10^5 | Kilogram-meters
Horsepower-hours | 0.7457 | Kilowatt-hours
Inches | 2.54 | Centimeters
Inches of mercury | 0.03342 | Atmospheres
Inches of mercury | 1.133 | Feet of water
Inches of mercury | 345.3 | Kg/sq meter
Inches of mercury | 70.73 | Lb/sq foot
Inches of mercury (32°F) | 0.491 | Lb/sq inch
Inches of water | 0.002458 | Atmospheres
Inches of water | 0.07355 | Inches of mercury
Inches of water | 25.4 | Kg/sq meter
Inches of water | 0.578 | Ounces/sq inch
Inches of water | 5.202 | Lb/sq foot
Inches of water | 0.03613 | Lb/sq inch
Joules | 0.9478 x 10^-3 | Btu
Kilograms | 980.665 | Dynes
Kilograms | 2.205 | Pounds
Kilograms | 1.102 x 10^-3 | Tons (short)
Kilograms | 10^3 | Grams
Kilograms (force) | 9.8066 | Newtons
Kilograms-cal/sec | 3.968 | Btu/sec
Kilograms-cal/sec | 3086 | Foot-lb/sec
Kilograms-cal/sec | 5.6145 | Horsepower
Caption: Unit conversion factors from grams/liter through kilograms-cal/sec
Extracted from 19-project-engineering-and-documentation-05 page 7, table 1.