## conversion-factors-metric-units
Multiply | By | To Obtain
Kilograms-cal/sec | 4186.7 | Watts
Kilogram-cal/min | 3085.9 | Foot-lb/min
Kilogram-cal/min | 0.09351 | Horsepower
Kilogram-cal/min | 69.733 | Watts
Kg/meter | 0.672 | Lb/foot
Kg/sq meter | 9.678e-05 | Atmospheres
Kg/sq meter | 0.003281 | Feet of water
Kg/sq meter | 0.002896 | Inches of mercury
Kg/sq meter | 0.2048 | Lb/sq foot
Kg/sq meter | 0.001422 | Lb/sq inch
Kg/sq millimeter | 1000000 | Kg/sq meter
Kiloliters | 1000 | Liters
Kilometers | 100000 | Centimeters
Kilometers | 3281 | Feet
Kilometers | 1000 | Meters
Kilometers | 0.6214 | Miles
Kilometers | 1094 | Yards
Kilometers/hr | 27.78 | Centimeters/sec
Kilometers/hr | 54.68 | Feet/min
Kilometers/hr | 0.9113 | Feet/sec
Kilometers/hr | 0.5399 | Knots
Kilometers/hr | 16.67 | Meters/min
Kilometers/hr | 0.6214 | Miles/hr
Km/hr/sec | 27.78 | Cm/sec/sec
Km/hr/sec | 0.9113 | Ft/sec/sec
Km/hr/sec | 0.2778 | Meters/sec/sec
Kilopascals | 6.895 | Pounds/sq inch
Kilowatts | 56.907 | Btu/min
Kilowatts | 44250 | Foot-lb/min
Kilowatts | 737.6 | Foot-lb/sec
Kilowatts | 1.341 | Horsepower
Kilowatts | 14.34 | Kg-calories/min
Kilowatts | 1000 | Watts
Kilowatt-hours | 3414.4 | Btu
Kilowatt-hours | 2655000 | Foot-lb
Kilowatt-hours | 1.341 | Horsepower-hr
Kilowatt-hours | 860.4 | Kilogram-calories
Kilowatt-hours | 367100 | Kilogram-meters
Liters | 1000 | Cubic centimeters
Liters | 0.03531 | Cubic feet
Liters | 61.02 | Cubic inches
Liters | 0.001 | Cubic meters
Liters | 0.001308 | Cubic yards
Liters | 0.2642 | Gallons
Liters | 2.113 | Pints (liq)
Liters | 1.057 | Quarts (liq)
Caption: Conversion factors from metric units to customary and SI units
Extracted from 19-project-engineering-and-documentation-05 page 8, table 1.