## unit-conversion-factors
Multiply | By | To Obtain
Liters/min | 5.886 x 10^-4 | Cubic ft/sec
Liters/min | 4.403 x 10^-3 | Gal/sec
Lumber Width (in.) x Thickness (in.)/12 | Length (ft.) | Board feet
Meters | 100 | Centimeters
Meters | 3.281 | Feet
Meters | 39.37 | Inches
Meters | 10^-3 | Kilometers
Meters | 10^3 | Millimeters
Meters | 1.094 | Yards
Meters/min | 1.667 | Centimeters/sec
Meters/min | 3.281 | Feet/min
Meters/min | 0.05468 | Feet/sec
Meters/min | 0.06 | Kilometers/hr
Meters/min | 0.03728 | Miles/hr
Meters/sec | 196.8 | Feet/min
Meters/sec | 3.281 | Feet/sec
Meters/sec | 3.6 | Kilometers/hr
Meters/sec | 0.06 | Kilometers/min
Meters/sec | 2.287 | Miles/hr
Meters/sec | 0.03728 | Miles/min
Microns | 10^-6 | Meters
Miles | 1.609 x 10^5 | Centimeters
Miles | 5280 | Feet
Miles | 1.609 | Kilometers
Miles | 1760 | Yards
Miles/hr | 44.7 | Centimeters/sec
Miles/hr | 88 | Feet/min
Miles/hr | 1.467 | Feet/sec
Miles/hr | 1.609 | Kilometers/hr
Miles/hr | 0.8689 | Knots
Miles/hr | 26.82 | Meters/min
Miles/min | 2682 | Centimeters/sec
Miles/min | 88 | Feet/sec
Miles/min | 1.609 | Kilometers/min
Miles/min | 60 | Miles/hr
Milliers | 10^3 | Kilograms
Milligrams | 10^-3 | Grams
Milliliters | 10^-3 | Liters
Millimeters | 0.1 | Centimeters
Millimeters | 0.03937 | Inches
Milligrams/liter | 1 | Parts/million
Million gals/day | 1.5472 | Cubic ft/sec
Miner's inches | 1.5 | Cubic ft/min
Minutes (angle) | 2.909 x 10^-4 | Radians
Caption: Unit conversion factors
Extracted from 19-project-engineering-and-documentation-05 page 9, table 1.