## unit-conversion-factors
Multiply | By | To Obtain
Newtons | 1 x 10^5 | Dynes
Newtons | 0.22481 | Pounds (force)
Newtons | 0.10197 | Kilograms (force)
Ounces | 16 | Drams
Ounces | 437.5 | Grains
Ounces | 0.0625 | Pounds
Ounces | 28.3495 | Grams
Ounces | 0.9115 | Ounces (troy)
Ounces | 2.790 x 10^-5 | Tons (long)
Ounces | 2.835 x 10^-5 | Tons (metric)
Ounces (troy) | 480 | Grains
Ounces (troy) | 20 | Pennyweights (troy)
Ounces (troy) | 0.08333 | Pounds (troy)
Ounces (troy) | 31.1035 | Grams
Ounces (troy) | 1.0971 | Ounces (avoir)
Ounces (fluid) | 1.805 | Cubic inches
Ounces (fluid) | 0.02957 | Liters
Ounces/sq inch | 0.0625 | Lb/sq inch
Parts/million | 0.0584 | Grains/U.S. gal
Parts/million | 0.07015 | Grains/Imp gal
Parts/million | 8.345 | Lb/million gal
Pennyweights (troy) | 24 | Grains
Pennyweights (troy) | 1.5552 | Grams
Pennyweights (troy) | 0.05 | Ounces (troy)
Pennyweights (troy) | 4.1667 x 10^-3 | Pounds (troy)
Pounds | 16 | Ounces
Pounds | 256 | Drams
Pounds | 7000 | Grains
Pounds | 0.0005 | Tons (short)
Pounds | 453.5924 | Grams
Pounds | 1.2153 | Pounds (troy)
Pounds | 14.5833 | Ounces (troy)
Pounds (troy) | 5760 | Grains
Pounds (troy) | 240 | Pennyweights (troy)
Pounds (troy) | 12 | Ounces (troy)
Pounds (troy) | 373.2417 | Grams
Pounds (troy) | 0.82286 | Pounds (avoir)
Pounds (troy) | 13.1657 | Ounces (avoir)
Pounds (troy) | 3.6735 x 10^-4 | Tons (long)
Pounds (troy) | 4.1143 x 10^-4 | Tons (short)
Pounds (troy) | 3.7324 x 10^-4 | Tons (metric)
Pounds of water | 0.01602 | Cubic feet
Pounds of water | 27.68 | Cubic inches
Pounds of water | 0.1198 | Gallons
Pounds of water/min | 2.670 x 10^-4 | Cubic ft/sec
Caption: Unit conversion factors
Extracted from 19-project-engineering-and-documentation-05 page 10, table 1.