## unit-conversion-factors-tons-wa
Multiply | By | To Obtain
Tons (long) | 2240 | Pounds
Tons (long) | 1.12 | Tons (short)
Tons (metric) | 1000 | Kilograms
Tons (metric) | 2205 | Pounds
Tons (short) | 2000 | Pounds
Tons (short) | 32000 | Ounces
Tons (short) | 907.1843 | Kilograms
Tons (short) | 2430.56 | Pounds (troy)
Tons (short) | 0.89287 | Tons (long)
Tons (short) | 29166.66 | Ounces (troy)
Tons (short) | 0.90718 | Tons (metric)
Tons of water/24 hrs | 83.333 | Pounds water/hr
Tons of water/24 hrs | 0.16643 | Gallons/min
Tons of water/24 hrs | 1.3349 | Cu ft/hr
Watts | 0.05686 | Btu/min
Watts | 44.25 | Foot-lb/min
Watts | 0.7376 | Foot-lb/sec
Watts | 0.001341 | Horsepower
Watts | 0.01434 | Kg-calories/min
Watts | 0.001 | Kilowatts
Watt-hours | 3.414 | Btu
Watt-hours | 2655 | Foot-lb
Watt-hours | 0.001341 | Horsepower-hours
Watt-hours | 0.8604 | Kilogram-calories
Watt-hours | 367.1 | Kilogram-meters
Watt-hours | 0.001 | Kilowatt-hours
Yards | 91.44 | Centimeters
Yards | 3 | Feet
Yards | 36 | Inches
Yards | 0.9144 | Meters
Caption: Unit conversion factors for tons, watts, watt-hours, and yards
Extracted from 19-project-engineering-and-documentation-05 page 13, table 1.