## bom-insulation-banding-items
ITEM | DESCRIPTION | QUANTITY
1 | 3/8" ROUND STEEL ROD FLOATING RING. ONE FOR EACH LAYER OF INSULATION | AS REQ'D
2 | 1/2" OR 3/4" × 0.020 TYPE 304 STAINLESS STEEL BANDS FASTENED TO FLOATING RING ON 12" CENTERS BASED ON VESSEL DIAMETER | AS REQ'D
3 | 1/2" OR 3/4" × 0.020 TYPE 304 STAINLESS STEEL BANDS BASED ON VESSEL DIAMETER FOR LAYER WHEN TWO LAYERS ARE REQUIRED | AS REQ'D
4 | 1/2" OR 3/4" × 0.020 TYPE 304 STAINLESS STEEL BANDS ON 12" CENTERS BASED ON VESSEL DIAMETER | AS REQ'D
Caption: Bill of materials — insulation banding items
Extracted from 12-thermal-insulation-and-heat-tracing-02 page 60, table 1.