## changes-from-previous-edition
Old section | New Section | Change
-- | 2.1 | New section.
3.2 | 4.1 | New references to ISO 8502-2 and ISO 8502-3.
3.4.4 | 3.2.4 | New requirement for recording minimum peel resistance. Table 2 updated.
3.4.6 | 3.2.6 | Table 4 updated.
3.4.9 | 3.2.9 | Requirement added regarding elongation.
3.4.10 | 3.2.10 | Requirement added regarding elongation.
3.4.11 | 3.2.11 | Table 5 updated.
4.4.3 | 6.4 | Table 6 re-numbered to Table 7 and updated.
5.7 | 4.3.11 | Table 7 re-numbered to Table 6 and updated.
5.3 | 4.3.4 | Requirement added regarding conductivity.
7.1 | 7.1 | Surface finish requirements updated.
7.3 | 7.3 | Maximum test voltage of 25 kV specified.
7.5 | 7.5 | Impact resistance requirements updated.
7.9 | 7.9 | References to DIN and ISO standards updated.
7.10 | 7.10 | References to ISO standards updated.
- | 7.12 | New section on degree of cure of FBE primer.
-- | 7.13 | New section on conductivity monitoring.
Caption: Changes from the previous edition
Extracted from 13-painting-coatings-and-corrosion-protection-06 page 4, table 1.