## generic-internal-corrosion-risk
Corrosion morphology | Corrosion mechanism/location focus for corrosion
General corrosion, internal | CO₂ in flowing conditions (for CO₂:H₂S ratios ≥ 20; see (3.3)) Flow back of acid returns that have not been neutralised (can also lead to localised corrosion)
Localised corrosion, internal | H₂S/CO₂ in stagnant/low flow conditions H₂S in flowing and stagnant conditions (for CO₂:H₂S ratios ≤ 500; see (3.3)) Presence of elemental sulphur Under deposit corrosion Flow back of acid returns that have not been neutralised (can also lead to generalised corrosion) Oxygen entry — leading to direct corrosion, formation of elemental sulphur, removal of protective scales. Oxygen may enter directly or through injection of oxygenated fluids (e.g. MeOH) Bacteria
Erosion by fluid stream at high velocity | Focused on bends, tees, downstream of reducers and control valves, vessel inlet and outlet nozzles
Erosion by sand: entrained sand causing erosion | Focused on bends, tees, downstream of reducers and control valves, vessel inlet and outlet nozzles
Caption: Table 3.1 Generic internal corrosion risks
Extracted from 13-painting-coatings-and-corrosion-protection-08 page 5, table 1.