## id-measurement-max-difference
| Size | Maximum difference between two ID measurements taken perpendicular to each other
Upstream pipe | DN ≤ 100 | 2%
Upstream pipe | DN ≥ 150 | 1% or 2 mm, whichever is less
Downstream pipe | DN ≥ 50 | 2% or 4 mm, whichever is less
Caption: Maximum difference between two ID measurements for upstream and downstream pipe ends
Extracted from 10-shop-and-field-fabrication-04 page 5, table 1.