## second-letter-piping-class-code
Code | — | Description | Code | — | Description
A | – | Carbon Steel | L | – | 3-1/2 Ni
B | – | 1-1/4 Cr - 1/2 Mo | M | – | Monel
D | – | 2-1/4 Cr - 1 Mo | N | – | Nickel
E | – | 5 Cr - 1/2 Mo | P | – | C.S. PP Lined
F | – | 9 Cr - 1 Mo | Q | – | Aluminum
G | – | 12 Cr | R | – | 321H SS
H | – | Hastelloy B | T | – | 347 SS
I | – | Inoxydа | U | – | Inconel
J | – | 304 SS | V | – | Incoloy 800H
K | – | 316 SS
Caption: Second letter piping class codes
Extracted from 03-piping-materials-and-line-classes-01 page 6, table 2.