## piping-material-service-index-t
CLASS | FLANGE RATING ANSI CLASS | TEMP. RANGE | SERVICE | MINIMUM CORROSION ALLOWANCE | PWHT | X-RAY
D6 | 900 RF | -45°C to 120°C | Sweet Gas and Hydrocarbon Liquids, Fresh Water (Pipelines CSA Z662 Surface Piping) Cold Temperature | 0mm | Per Z662 | 15%
D7 | 900 RF | -45°C to 204°C | Refrigerants, Ethane, Butane, Propane, Sweet Gas and Hydrocarbon Liquids | 0mm | Per B31.3 | 10%
E0 | 1500 RF | -29°C to 204°C | Sweet Gas and Hydrocarbon Liquids, Steam Boiler Feed Water | 0mm | Per B31.3 | 100%
E1 | 1500 RF | -29°C to 204°C | Sour Gas and Hydrocarbon Liquids | 1.5mm | Per B31.3 | 100%
E1B | 1500 RF | -45°C to 204°C | Sour Gas and Hydrocarbon Liquids | 3mm | All Butt Welds | 100%
E1C | 1500 RF | -45°C to 204°C | Sour Gas and Hydrocarbon Liquids | 3mm | All Butt Welds | 100%
E2 | 1500 RF/ PN 250 | -29°C to 120°C | Sweet Gas and Hydrocarbon Liquids, Fresh Water (Pipelines CSA Z662 Surface Piping) | 0mm | Per Z662 | 100%
E3 | 1500 RF/ PN 250 | -29°C to 120°C | Sour Gas and Hydrocarbon Liquids (Pipelines CSA Z662 Surface Piping) | 0mm | Per Z662 | 100%
E5 | 1500 RF/ PN 250 | -29°C to 120°C | Sour - Hydrocarbon Liquids (Pipelines CSA Z662 Surface Piping) Cold Temperature | 3mm | Per Z662 | 100%
E5G | 1500 RF/ PN 250 | -29°C to 120°C | Sour Gas (Pipelines CSA Z662 Surface Piping) Cold Temperature | 3mm | Per Z662 | 100%
E6 | 1500 RF/ PN 250 | -45°C to 120°C | Sweet Gas and Hydrocarbon Liquids, Fresh Water (Pipelines CSA Z662 Surface Piping) Cold Temperature | 0mm | Per Z662 | 100%
E7 | 1500 RF | -45°C to 204°C | Refrigerants, Ethane, Propane, Butane, Sweet Gas and Hydrocarbon Liquids | 0mm | PER B31.3 | 100%
F0 | 2500 RJ | -29°C to 204°C | Sweet Gas and Hydrocarbon Liquids | 0mm | Per B31.3 | 100%
F5 | 2500 RJ/ PN 420 | -45°C to 148°C | Sour - Hydrocarbon Liquids (Pipelines CSA Z662 Surface Piping) Cold Temperature | 0mm | Per Z662 | 100%
F5G | 2500 RJ/ PN 420 | -45°C to 148°C | Sour and Hydrocarbon Liquids (Pipelines CSA Z662 Surface Piping) | 0mm | Per Z662 | 100%
F6 | 2500 RJ/ PN 420 | -45°C to 148°C | Sweet Gas and Hydrocarbon Liquids, Fresh Water (Pipelines CSA Z662 Surface Piping) Cold Temperature | 0mm | Per Z662 | 100%
Caption: For General Reference only; See Line Class for specific details
Extracted from 03-piping-materials-and-line-classes-03 page 4, table 1.