## piping-class-a3-component-speci
CODE Z662 | CLASS A3
Service | Sour Gas and Hydrocarbon Liquids (Pipelines CSA Z662 Surface Piping)
Maximum Pressure Rating | Lowest of ANSI B16.5 Class 150 Material Group 1.1 or PN 20 CSA Z245.12
Temperature Range | -29°C to 120°C
Minimum Corrosion Allowance | 3.0 mm
Radiography | 100%
Post Weld Heat Treatment | All Welds (Note 11)
Caption: Piping Class A3 — Component Specifications
Extracted from 03-piping-materials-and-line-classes-04 page 6, table 1.