## class-a4-service-general-parame
CODE B31.3 | CLASS A4
Service | Corrosive Produced Water, Acid Gas, Sour (H₂S and CO₂) Water
Maximum Pressure Rating | Per ANSI B16.5 Class 150 Material Group 1.1
Temperature Range | -29 to 204°C
Minimum Corrosion Allowance | 3.0 mm
Radiography | 20% Local (100% Gas Note 4)
Post Weld Heat Treatment | All Welds (Note 12)
Caption: CLASS A4 — Service and General Parameters
Extracted from 03-piping-materials-and-line-classes-04 page 7, table 1.