## class-a7a-service-header
CODE B31.3 | CLASS A7A
Service | Refrigerants, Sweet Gas and Hydrocarbon Liquids, Pressure Relief
Maximum Pressure Rating | Per ANSI B16.5 Class 150 Material Group 1.1
Temperature Range | -45°C to 204°C
Minimum Corrosion Allowance | 0 mm
Radiography | 10% (Note 4)
Post Weld Heat Treatment | Per B31.3
Caption: CLASS A7A — Piping Class Detail header and service information
Extracted from 03-piping-materials-and-line-classes-04 page 11, table 1.