## class-a15-service-design-parame
CODE B31.3 | CLASS A15
Service | Steam and Glycol Heat Tracing
Maximum Pressure | 1350 kPa (ga)
Temperature Range | -29°C to 204°C
Minimum Corrosion Allowance | 0 mm
Radiography | Per B31.3
Post Weld Heat Treatment | None
Caption: Class A15 service and design parameters
Extracted from 03-piping-materials-and-line-classes-04 page 21, table 1.