## b313-class-c0-header-table
CODE B31.3 | CLASS C0
Service | Sweet Gas and Hydrocarbon Liquids, Steam, Boiler Feed Water, Glycol (Note 29)
Maximum Pressure Rating | Per ANSI B16.5 Class 600 Material Group 1.1
Temperature Range | -29°C to 204°C
Minimum Corrosion Allowance | 0 mm
Radiography | 10% (Note 4)
Post Weld Heat Treatment | Per B31.3
Caption: CODE B31.3 CLASS C0 Piping Material Line Class Detail
Extracted from 03-piping-materials-and-line-classes-04 page 36, table 1.