## piping-class-c6-service-params
CODE CSA Z662 | CLASS C6
Service | Sweet gas and Hydrocarbon Liquids, Fresh Water (Pipelines CSA Z662 Surface Piping)
Maximum Pressure Rating | Lower of ANSI B16.5 Class 600 Material Group 1.1 or Z245.12 PH 100
Temperature Range | -45°C to 120°C
Minimum Corrosion Allowance | 0 mm
Radiography | - 15% (Note 4)
Post Weld Heat Treatment | Per Z662
Caption: Piping Class C6 Service and General Parameters
Extracted from 03-piping-materials-and-line-classes-04 page 45, table 1.