## piping-class-d2-header-properti
CODE Z662 | CLASS D2
Service | Sweet Gas and Hydrocarbon Liquids- (Pipelines CSA Z662 surface piping)
Maximum Pressure Rating | Lower of ANSI B16.5 Class 900 Material Group 1.1 or CSA Z245.12 PN 150
Temperature Range | -29°C to 120°C
Minimum Corrosion Allowance | 0 mm
Radiography | 15% (Note 4)
Post Weld Heat Treatment | Per Z662
Caption: Piping Class D2 — Service, Pressure Rating, Temperature Range, Corrosion Allowance, Radiography, Post Weld Heat Treatment
Extracted from 03-piping-materials-and-line-classes-04 page 54, table 1.