## piping-class-d6-service-conditi
CODE CSA Z662 | CLASS D6
Service | Sweet Gas and Hydrocarbon Liquids, Fresh Water (Pipelines CSA Z662, Surface Piping)
Maximum Pressure Rating | Lower of ANSI B16.5 Class 900 Material Group 1.1 or CSA Z245.12 PN 150
Temperature Range | -45°C to 120°C
Minimum Corrosion Allowance | 0 mm
Radiography | 4% (Note 4)
Post Weld Heat Treatment | Per Z662
Caption: Piping Class D6 service and design conditions
Extracted from 03-piping-materials-and-line-classes-04 page 58, table 1.