## class-e2-service-design-paramet
CODE Z662 | CLASS E2
Service | Sweet Gas and Hydrocarbon Liquids, Fresh Water (Pipelines CSA Z662 Surface Piping)
Maximum Pressure Rating | Lower of ANSI B16.5 Class 1500 Material Group 1.1 or CSA Z245.12 PN 250
Temperature Range | -29°C to 120°C
Minimum Corrosion Allowance | 3 mm
Radiography | 100%
Post Weld Heat Treatment | Per Z662
Caption: CLASS E2 — Service and design parameters
Extracted from 03-piping-materials-and-line-classes-04 page 64, table 1.