## definitions-table-continued
Term | Definition
Supplier | Any individual, company, or organization that supplies parts, equipment, or material for the work described in this specification.
Clean Service Liquids | Liquids that are not generally corrosive, but are piped in corrosion resistant alloys (CRA) to provide a clean environment, such as fine water mist, wet air systems, lube oil and seal oil systems.
Corrosive Liquid | Crude oil, produced water, seawater, methanol, ethanol, triethylene glycol (TEG), and any other liquids with a corrosive or erosive effect on piping components.
Design Factor | A value applied to the specified minimum yield strength to arrive at an allowable design stress.
Dry Gas | Air, nitrogen, miscible injectant, or natural gas with no free water at any operating or upset condition.
Low Temperature | Unless otherwise specified, low temperature is defined as -50°F (-46°C).
Noncorrosive Liquid | Natural Gas Liquids (NGL), Liquid Petroleum Gas (LPG), and other liquids with no free water and no corrosive effect on piping components.
Supplier | The term "Supplier" as used in this specification shall include those who have contracted to provide the specified materials.
Utilities | Heating and cooling glycol, heat transfer fluids.
Wet Gas | Natural gas with free water under normal operating conditions; natural gas with CO2 and free water under operating or upset conditions. Wet gas is assumed to be highly corrosive.
Caption: Definitions table (continued) — Terms and Definitions
Extracted from 03-piping-materials-and-line-classes-05 page 5, table 1.