## definitions-term-definition-con
Term | Definition
requirements (for flanges beyond the referenced ratings).
Connector | The term "connector" shall mean "Grayloc" or other proprietary type mechanical connectors.
Forged Fitting | The term "forged fitting" shall mean a billet section forged through heating and controlled compression between a set of forging dies.
3-R | The term "3-R" fitting shall mean a fitting with a centerline radius of three times the nominal pipe diameter.
Short Radius Butt-weld Fitting | The terms "short radius butt-weld fitting" and "long radius butt-weld fitting" shall mean a pipe section curved to a centerline radius of one or one and a half times the nominal pipe diameter respectively, by heating and controlled bending.
Mandrel-formed Fitting | The term "mandrel-formed fitting" shall mean a pipe section curved to a 3-R radius through heating and controlled bending over a mandrel.
Factory Hot Bend | The term "factory hot bend" shall mean a pipe section curved to a 3-R radius through heating and controlled bending without a mandrel.
Induction Bent Fitting | The term "induction bent fitting" shall mean a pipe section with one or more bends formed through localized heating and controlled working without a mandrel on a machine specifically designed for that purpose.
Fitting | The term "fitting" shall refer any of the above, as well as caps, tees, crosses, y-laterals, reducers, sweepolets and extruded headers, and other proprietary forged or machined pressure containing components.
Low Temperature | The term "low temperature" shall mean any item with a rated service temperature lower than -20 °F.
Caption: Definitions — Term and Definition (continued)
Extracted from 03-piping-materials-and-line-classes-06 page 8, table 1.