## pipe-inspection-requirements-co
Pipe diameter and out-of-roundness | Check each pipe, and measure and record for a minimum of three pipes per operating shift.
Other dimensional testing | Random testing to a scope and frequency to be agreed upon.
Caption: Pipe inspection requirements (continued)
Extracted from 03-piping-materials-and-line-classes-07 page 18, table 1.