## terms-and-definitions
Term | Definition
Contractor | Any individual, company, or organization employed by the Company through direct contract, purchase order, or agreement that that is engaged in the work described in this specification.
Company | Oil Search Alaska, LLC or its designated representative
Company Representative | An inspector, Supplier, manufacturer, or inspection agency contracted by the Company to represent the Company.
Supplier | Any individual, company, or organization that supplies parts, equipment, or material for the work described in this specification.
Company | Oil Search Alaska, LLC or its designated representative
Flange | High-yield flanges designed to ASME B16.5, ASME B16.47, MSS SP-44, or API 6A Type 6B or special requirements (for flanges beyond the referenced ratings).
Forged Fitting | A billet section formed through heating and controlled compression between a set of forging dies.
Caption: Terms and Definitions
Extracted from 03-piping-materials-and-line-classes-08 page 4, table 1.