## terms-and-definitions
Term | Definition
3R | A fitting with a centerline radius of three times the nominal pipe diameter.
Company | Oil Search Alaska, LLC or its designated representative
Factory Hot-formed | A pipe section formed through heating and controlled working without a mandrel
Fitting | Any factory-made, seamless, and welded butt-welding fittings such as elbows, segments of elbows, return bends, caps, tees, crosses, y laterals, reducers, sweepolets single or multiple-outlet extruded headers, reducers, extensions and transition sections.
Forged Fitting | A billet section formed through heating and controlled compression between a set of forging dies.
Caption: Terms and Definitions
Extracted from 03-piping-materials-and-line-classes-09 page 4, table 1.