## piping-terminology-definitions
Term | Definition
Connector | The term "connector" shall mean dimensionally interchangeable mechanical connectors (e.g., Grayloc or Techlok).
Fitting | The term "fitting" both buttweld and socket weld fittings.
Flange | The term "flanges" designed to ASME B16.5, ASME B16.47, MSS SP-44, or API Spec 6A Type 6B, or special requirements (for flanges beyond the referenced ratings).
Forged Fitting | The term "forge fitting" billet section forged through heating and controlled compression between a set of forging dies, and includes socket welded fittings as well as branch connections.
Item | The term "item" shall refer to fittings, flanges, slip blinds, spacers, and connectors, collectively.
Lot | A lot is defined as all items made from the same heat of steel and heat treatment batch.
Slip Blind or Spacer | Blinds or spacers intended to be installed between flanges and rest entirely within the flange bolt circle.
Caption: Definitions table — piping terminology (Connector through Slip Blind or Spacer)
Extracted from 03-piping-materials-and-line-classes-10 page 5, table 1.