## table-3-piping-standard-abbrevi
Abbreviation | Description
FT | Flanget
G | Gasket
G1 | Gasket Variation (Per Line Class)
G2 | Gasket Variation (Per Line Class)
GO | Gasket For Orifice Flange; Gear Operator For Valves
GO1 | Gasket Var. For Orifice Flange (Per Line Class)
J | Line Coupling (Not For Branch Outlet)
JBA | Tubing Bulkhead Adapter
JBF | Tubing Bulkhead Female Connector
JBM | Tubing Bulkhead Male Connector
JF | Jacketed Fitting
JF1 | Jacketed Fitting Variation (Per Line Class)
JF2 | Jacketed Fitting Variation (Per Line Class)
JFA | Tubing Female Adapter
JFC | Tubing Female Connector
JMA | Tubing Male Adapter
JMC | Tubing Male Connector
JP | Jacketed Pipe
JR | Reducing Coupling
JT | Joint
JW | Welding Ring
LCS | Low Carbon Steel (Ring Joint Gaskets)
MI | Malleable Iron
MSW | Male Socket Weld
NA | Pipe Nipple 3 In. Long, Threaded Both Ends
NB | Pipe Nipple 6 In. Long, Threaded Both Ends
NC | Pipe Nipple 3 In. Long, Threaded One End
ND | Pipe Nipple 6 In. Long, Threaded One End
NE | Pipe Nipple 3 In. Long, Plain Both Ends
NF | Pipe Nipple 6 In. Long, Plain Both Ends
NG | Pipe Nipple 3 In. Long, Plain Both Ends
NH | Pipe Nipple 6 In. Long, Bevel Both Ends
NP | Pipe Nipple (Cut From Pipe)
NP1 | Pipe Nipple (Cut From Pipe) Variation (Per Line Class)
NS | Pipe (Standard Per Line Class)
P1 | Pipe Var. (Per Line Class)
PBE | Plain Both Ends
PC | Carrier Pipe
PE | Plain End
PJ | Jacket Pipe
PP | Polypropylene
RC | Concentric Reducer (Per Line Class)
RE | Eccentric Reducer (Per Line Class)
RF | Reducing Flange
Caption: TABLE 3 – PIPING STANDARD ABBREVIATIONS (CONTINUED)
Extracted from 03-piping-materials-and-line-classes-13 page 18, table 1.