## design-properties-of-pipe
NOMINAL PIPE SIZE AND SCHEDULE OR WEIGHT | SCHEDULE OR WEIGHT | WALL THICKNESS | INSIDE DIAM. | OUTSIDE SURFACE sq ft/ft | INSIDE SURFACE sq ft/ft | METAL AREA sq in. | FLOW AREA sq in. | WEIGHT OF PIPE lb/ft | WEIGHT OF WATER lb/ft | MOMENT OF INERTIA in⁴ | SECTION MODULUS in³ | RADIUS OF GYRATION in.
1/8 D = .405 | 40 ST 80 XS | .068 .095 | .269 .215 | .1054 .1054 | .0705 .0563 | .0720 .0925 | .0568 .0363 | .244 .314 | .025 .016 | .00106 .00122 | .00523 .00600 | .1215 .1146
1/4 D = .540 | 40 ST 80 XS | .088 .119 | .364 .302 | .1414 .1414 | .0955 .0791 | .1250 .1574 | .1041 .0716 | .424 .534 | .045 .031 | .00279 .00331 | .01032 .01227 | .1497 .1451
3/8 D = .675 | 40 ST 80 XS 160 XX | .091 .126 .128 .182 | .493 .423 .419 .311 | .1767 .1767 .1767 .1767 | .1288 .1104 .1097 .0811 | .1670 .2173 .2205 .2961 | .1910 .1405 .1379 .0760 | .567 .738 .749 1.005 | .083 .061 .060 .033 | .00586 .00730 .00737 .00862 | .01736 .02162 .02183 .02554 | .1875 .1834 .1828 .1707
1/2 D = .840 | 40 ST 80 XS 160 XX | .109 .147 .187 .294 | .622 .546 .466 .252 | .2199 .2199 .2199 .2199 | .1628 .1427 .1218 .0659 | .2503 .3200 .3836 .5043 | .3039 .2340 .1706 .0499 | .850 1.087 1.304 1.714 | .131 .101 .074 .022 | .01707 .02010 .02213 .02425 | .04067 .04787 .05267 .05772 | .2613 .2505 .2402 .2193
Caption: TABLE NO. 1 DESIGN PROPERTIES of PIPE
Extracted from 03-piping-materials-and-line-classes-17 page 3, table 1.