## vent-drain-instrument-connectio
PIP PIPING MATL SPEC (PIP PN) | HYDROSTATIC TEST VENTS and DRAINS (NPS) | VALVED VENTS and DRAINS (NPS) | PRESSURE CONNECTIONS (NPS) | THERMOWELL CONNECTIONS (NPS) | ORIFICE FLANGE TAP CONNECTIONS (NPS)
BRANCH SIZE | HEADER SIZE | BRANCH SIZE | HEADER SIZE | BRANCH SIZE | HEADER SIZE | BRANCH SIZE | HEADER SIZE | BRANCH SIZE | HEADER SIZE
305A0L01 | 1/4 - 3/4 | V0-55 | NA | 1/4 - 3/4 | V0-56 | NA | 1/4 - 3/4 | P-21 | NA | 1/4 - 3/4 | T-25 | NA | NA | NA | NA | NA
305A0L02 | 1/4 - 3/4 | V0-55 | NA | 1/4 - 3/4 | V0-56 | NA | 1/4 - 3/4 | P-21 | NA | 1/4 - 3/4 | T-25 | NA | NA | NA | NA | NA
310A0001 | 3/4 | V0-02 | V0-04 | 3/4 | V0-13 | V0-15 | 3/4 | P-02 | P-02 | 1-1/2 | T-22 | T-22 | 1/2 | NA | OR-02
065A0001 | 3/4 | V0-02 | V0-04 | 3/4 | V0-13 | V0-15 | 3/4 | P-02 | P-02 | 1-1/2 | T-22 | T-22 | 1/2 | NA | OR-02
010A0001 | 3/4 | V0-03 | V0-05 | 3/4 | V0-13 | V0-16 | 3/4 | P-03 | P-03 | 1-1/2 | T-22 | T-22 | 1/2 | NA | OR-02
010A0002 | 3/4 | V0-03 | V0-05 | 3/4 | V0-13 | V0-16 | 3/4 | P-03 | P-03 | 1-1/2 | T-22 | T-22 | 1/2 | NA | OR-02
010SA0001 | 3/4 | V0-03 | V0-05 | 3/4 | V0-13 | V0-16 | 3/4 | P-03 | P-03 | 1-1/2 | T-22 | T-22 | 1/2 | NA | OR-02
010SA0002 | 3/4 | V0-03 | V0-05 | 3/4 | V0-13 | V0-16 | 3/4 | P-03 | P-03 | 1-1/2 | T-22 | T-22 | 1/2 | NA | OR-02
015A0001 | 3/4 | V0-02 | V0-05 | 3/4 | V0-13 | V0-16 | 3/4 | P-03 | P-03 | 1-1/2 | T-22 | T-22 | 1/2 | NA | OR-02
015A0002 | 3/4 | V0-02 | V0-05 | 3/4 | V0-13 | V0-16 | 3/4 | P-03 | P-03 | 1-1/2 | T-22 | T-22 | 1/2 | NA | OR-02
015SA0023 | 3/4 | V0-02 | V0-05 | 3/4 | V0-13 | V0-16 | 3/4 | P-03 | P-03 | 1-1/2 | T-22 | T-22 | 1/2 | NA | OR-02
015A0023 | 3/4 | V0-02 | V0-05 | 3/4 | V0-13 | V0-16 | 3/4 | P-03 | P-03 | 1-1/2 | T-22 | T-22 | 1/2 | NA | OR-02
020A0004 | 3/4 | V0-03 | V0-05 | 3/4 | V0-13 | V0-16 | 3/4 | P-03 | P-03 | 1-1/2 | T-22 | T-22 | 1/2 | NA | OR-02
020A0023 | 3/4 | V0-03 | V0-05 | 3/4 | V0-13 | V0-16 | 3/4 | P-03 | P-03 | 1-1/2 | T-22 | T-22 | 1/2 | NA | OR-02
025A0024 | 3/4 | V0-03 | V0-05 | 3/4 | V0-13 | V0-16 | 3/4 | P-03 | P-03 | 1-1/2 | T-22 | T-22 | 1/2 | NA | OR-02
060S0001 | 3/4 | V0-02 | V0-04 | 3/4 | V0-13 | V0-15 | 3/4 | P-02 | P-02 | 1-1/2 | T-22 | T-22 | 1/2 | NA | OR-02
060S0002 | 3/4 | V0-02 | V0-04 | 3/4 | V0-13 | V0-15 | 3/4 | P-02 | P-02 | 1-1/2 | T-22 | T-22 | 1/2 | NA | OR-02
060S0091 | 3/4 | V0-02 | V0-04 | 3/4 | V0-13 | V0-15 | 3/4 | P-02 | P-02 | 1-1/2 | T-09 | T-09 | 3/4 | NA | OR-06
021D0002 | 3/4 | V0-03 | V0-04 | 3/4 | V0-13 | V0-15 | 3/4 | P-07 | P-07 | 1-1/2 | T-09 | T-09 | 3/4 | NA | OR-06
021D0802 | 3/4 | V0-03 | V0-04 | 3/4 | V0-13 | V0-15 | 3/4 | P-07 | P-07 | 1-1/2 | T-09 | T-09 | 3/4 | NA | OR-06
030D0602 | 3/4 | V0-06 | V0-07 | 3/4 | V0-25 | V0-26 | 3/4 | P-11 | P-11 | 1-1/2 | T-12 | T-12 | 1/2 | NA | OR-03
010D0602 | 3/4 | V0-06 | V0-07 | 3/4 | V0-25 | V0-26 | 3/4 | P-11 | P-11 | 1-1/2 | T-12 | T-12 | 1/2 | NA | OR-03
305D0L01 | 1/4 - 3/4 | V0-55 | NA | 1/4 - 3/4 | V0-56 | NA | 1/4 - 3/4 | P-21 | NA | 1/4 - 3/4 | T-25 | NA | NA | NA | NA | NA
010D0001 | 3/4 | V0-06 | V0-07 | 3/4 | V0-25 | V0-26 | 3/4 | P-11 | P-11 | 1-1/2 | T-12 | T-12 | 1/2 | NA | OR-03
011D0001 | 3/4 | V0-06 | V0-07 | 3/4 | V0-25 | V0-26 | 3/4 | P-11 | P-11 | 1-1/2 | T-12 | T-12 | 1/2 | NA | OR-03
031D0001 | 3/4 | V0-06 | V0-07 | 3/4 | V0-25 | V0-26 | 3/4 | P-11 | P-11 | 1-1/2 | T-12 | T-12 | 1/2 | NA | OR-03
031D1B01 | 3/4 | V0-06 | V0-07 | 3/4 | V0-25 | V0-26 | 3/4 | P-11 | P-11 | 1-1/2 | T-12 | T-12 | 1/2 | NA | OR-03
031D1B02 | 3/4 | V0-06 | V0-07 | 3/4 | V0-25 | V0-26 | 3/4 | P-11 | P-11 | 1-1/2 | T-12 | T-12 | 1/2 | NA | OR-03
020D1602 | 3/4 | V0-06 | V0-07 | 3/4 | V0-25 | V0-26 | 3/4 | P-11 | P-11 | 1-1/2 | T-12 | T-12 | 1/2 | NA | OR-03
Caption: Table 1: Vent, Drain, and Instrument Connections Cross Reference
Extracted from 04-branch-connections-vents-drains-02 page 14, table 1.