## bom-base-anchor-components
ITEM No. | QTY. | DESCRIPTION | MATERIAL
1 | 1 | 4" SCH 40 PIPE, SAME MATERIAL AS PARENT PIPE
2 | 1 | 4" SCH 40 CS PIPE (UNO) (SEE NOTE 2) SPECIFY MARK No. FOR LENGTH
3 | 1 | 12mm THK. PL | CSA G40.21-300W
4 | 4 | HSL-M12/50 HILT. EXPANSION BOLT GALVANIZED | ASTM F568 CL. 5.8
Caption: Bill of Materials — Base Anchor components
Extracted from 06-pipe-supports-02 page 30, table 1.