## bom-base-anchor-18-24
ITEM No. | QTY | DESCRIPTION | MATERIAL
1 | 1 | 12" STD WT PIPE, SAME MATERIAL AS PARENT PIPE
2 | 1 | 12" STD WT CS PIPE (UNO) (SEE NOTE 2) SPECIFY MARK No. FOR LENGTH
3 | 1 | 25mm THK. PL | CSA G40.21-300W
4 | 4 | HSL-M16/50 HILTI EXPANSION BOLT | ASTM F568 Cl. 5.8 GALVANIZED
Caption: Bill of Materials — Base Anchor Pipe Sizes 18" to 24"
Extracted from 06-pipe-supports-02 page 32, table 1.