## bom-base-support-pipe-sizes
ITEM No. | QTY | DESCRIPTION | MATERIAL
1 | 1 | 2" NPS SCH 80 PIPE, SAME MATERIAL AS PARENT PIPE (NOTE 6)
2 | 1 | 2" NPS SCH 80 CS PIPE (UNO) (SEE NOTE 2) SPECIFY MARK No. FOR LENGTH (NOTE 6)
3 | 1 | 12mm THK. PL | CSA G40.21-300W
Caption: Bill of Materials — Base Support Pipe Sizes 2" to 4"
Extracted from 06-pipe-supports-02 page 34, table 1.