## bom-bsa2-base-support-adjustabl
ITEM No. | QTY. | DESCRIPTION | MATERIAL
1 | 1 | WT 100 × 13.5 | CSA-G40.21-350W
2 | 1 | L102 × 102 × 9.5 | CSA-G40.21-300W
3 | 1 | M36# × 200 M/C BOLT FULLY THREADED C/W 2 HEX NUTS | CSA-G40.21-300W
4 | 1 | 12 mm PLATE × 5" × 5" SQ | CSA-G40.21-300W
5 | 1 | 12 mm PLATE × 10" × 10" SQ | CSA-G40.21-300W
6 | 4 | HSL-M16/5G HILTI EXPANSION BOLT GALVANIZED | ASTM F568 CLASS 5.8
Caption: Bill of Materials — BSA2 Base Support Adjustable
Extracted from 06-pipe-supports-02 page 45, table 1.