## bill-of-materials-items-1-3
ITEM No. | QTY. | DESCRIPTION | MATERIAL
1 | 1 | 4" SCH 40 PIPE | SAME MATERIAL AS PIPE
2 | 1 | 16 mm THK. PLATE 6" × 6" SQ | CSA-G40.21-300W
3 | 1 | M36Ø × 200 M/C BOLT FULLY THREADED AND 2 HEX NUTS | ASTM-A325
Caption: Bill of Materials — Items 1–3
Extracted from 06-pipe-supports-02 page 46, table 1.