## materials-list
ITEM NO. | QTY. | DESCRIPTION | MATERIAL
1 | 1 | 8" STD. WT. PIPE | SAME MATERIAL AS PIPE
2 | 1 | 16 MM THK. PLATE 10" × 10" SQ. | CSA-G40.21-300W
3 | 1 | M50# × 200 M/C BOLT FULLY THREADED AND 2 HEX NUTS | ASTM-A325
Caption: Materials List — Item No., QTY., Description, Material
Extracted from 06-pipe-supports-02 page 47, table 1.