## item-list-riser-clamp-component
ITEM NO. | QTY. | DESCRIPTION | MATERIAL
1 | 1 | ANVIL FIG. NO. 40 PIPE CLAMP | C.S. ANVIL FIG. NO. 40 OR EQUIVALENT
2 | 2 | 25mm THK. PLATE (SEE TYPE) | SEE CHART FOR TYPE OF MATERIAL
3 | 1 | 3mm THICK "THERMOFAB" LINER | (FIBREGLASS CLOTH) OR EQUIVALENT, USE ONLY IF LINE IS STAINLESS STEEL
Caption: Item list — Heavy Duty Riser Clamp components
Extracted from 06-pipe-supports-02 page 71, table 1.