## bill-of-materials-guide-bidirec
ITEM No. | QTY. | DESCRIPTION | MATERIAL
1 | 2 | C 200 x 17 | CSA-G40.21-300W
2 | 2 | L102 x 102 x 9.5 | CSA-G40.21-300W
3 | 2 | M16 x 70 LG BOLTS c/w 2 NUTS | ASTM A325
Caption: Bill of Materials – Guide (Bi-Directional) Vertical Pipe Uninsulated
Extracted from 06-pipe-supports-02 page 82, table 1.